## SC941C_26OCT16
Description | Designator | Footprint | Quantity | Fabricant | Ref Fab | Value
Circuit Imprimé | SI1 | CIRCUIT_IMPRIME_SI_STD | 1 | Valentinéa | SI941C | SI941C
Condensateur céramique, X7R, 10%, CMS 0805 | C1, C5, C6, C7, C8, C9, C10, C11, C12, C13, C14, C15, C16, C17, C18, C19, C20, C21, C25, C27, C28, C29, C30, C31, C32, C33, C34, C35, C36, C37, C38 | 0805_ReflowSoldering_CAP | 31 | AVX | 08055C104KAT2A | 100nF/50V
Condensateur céramique, X5R, 10%, CMS 0805 | C2, C4, C39 | 0805_ReflowSoldering_CAP | 3 | Murata | GRM219R61C106KA73D | 10uF/16V
Condensateur céramique, X7R, 10%, CMS 0603 | C3 | 0603_ReflowSoldering_CAP | 1 | Kemet | C0603C103K5RAC | 10nF/50V
Condensateur céramique, NPO, 5%, CMS 0603, 18pF/50V | C22, C23 | 0603_ReflowSoldering_CAP | 2 | Kemet | C0603C180J5GAC | 18pF/50V
Multilayer Ceramic Capacitors MLCC - SMD/SMT 50volts 220pF C0G 5% | C40 | 0603_ReflowSoldering_CAP | 1 | Kemet | C0603C221J5GAC | 220pF/50V
Diode Transil/TVS unidirectionnelle (A), 200W, 5V, CMS | D1, D2, D10, D11, D12, D13, D15, D16, D18, D19, D20, D22, D23, D29, D31, D33, D35, D37, D39, D41, D43, D45, D46, D48 | DO219AB-SMF-P_ReflowSoldering | 24 | Vishay | SMF5V0A-GS08 | SMF5V0A-GS08
Diode de Redressement, Vrrm=100V, If=1A, Vf=1.1V, CMS | D3 | DO214BA-P | 1 | Fairchild | GF1B | GF1B
Diode Schottky double, BAT54 cathode com, Vrrm=30V, If=300mA, Vf=0.4Vmax, CMS | D4, D7, D8, D9, D14, D17, D21, D24, D25, D26, D27, D28, D30, D32, D34, D36, D38, D40, D42, D44, D47, D49 | SOT23_3L_ReflowSoldering | 22 | NXP | BAT54C | BAT54C
Diode Schottky, Vrrm=20V, If=2A, Vf=450V, CMS | D6 | SOD323_ReflowSoldering | 1 | NXP | PMEG2020AEA | PMEG2020AEA
LED CMS 0805, Vert, Vf 2.5V@20mA (4-15mCd), 525nm, vue 120° | DL1 | LED_0805_KPx_Green | 1 | Kingbright | KP-2012SGC | Vert/CMS
Filtre EMI selfique-capacitif, -20/+50%, 25Vcc/6A, -40/+85°C, 220pF | FI1 | NFE31P | 1 | Murata | NFE31PT221D1E9L | 220pF
Embase type Micro Mate-n-Lok, e3mm, 4pts, droit, cont. étamés 20mR, 250V/5A, Iso 1500V, -40/+105°C | J1, J2 | MICRO-MATE-N-LOK_WURTH+TYCO_2X02_D | 2 | Wurth Elektronik | 66200421122 | 66200421122
26 Positions Header, Shrouded Connector 0.100" (2.54mm) Through Hole Gold | J3 | IDC2P54_26P | 1 | Wurth Elektronik | 61202621621 | 61202621621
Bornier à connexion par ressorts/déconnexion par levier, série FFKDSA1/V2, e7.62, 1x1pts, droit, juxtaposable, 500V/17.5A, AWG22~16, Vert/Orange | J4, J7, J12, J15, J18, J21, J26, J31, J36, J39, J44, J47, J52, J57, J62, J67, J72, J77, J82, J85, J90, J93, J96 | BRESS_FFKDSA1/V2-7,62_P1.3 | 23 | Phoenix Contact | 1790487 | FFKDSA1/V2-7,62
Bornier à connexion par ressorts/déconnexion par levier, série FFKDS/V2, e5.08, 1x1pts, droit, juxtaposable, 320V/15A, AWG22~16, Vert/Orange | J5, J10, J27, J29, J32, J34, J45, J50, J53, J55, J58, J60, J63, J65, J68, J70, J73, J75, J78, J80, J91 | BRESS_FFKDS/V2-5,08_P1.3 | 21 | Phoenix Contact | 1790348 | FFKDS/V2-5,08
Bornier à connexion par ressorts/déconnexion par levier, série FFKDSA/V2, e7.62, 1x1pts, droit, juxtaposable, 500V/17.5A, AWG22~16, Vert/Orange | J13, J24, J37, J42, J83, J88 | BRESS_FFKDSA/V2-7,62_P1.3 | 6 | Phoenix Contact | 1790377 | FFKDSA/V2-7,62
Relais 1RT, 12Vdc, série 34.51, Rc=1940R, Sw:250Vac/6A, Ron=? (AgSnO2) | K1, K2, K7, K10, K11, K12, K13, K14, K15, K16, K17, K20, K21 | RELAY_FINDER_34.51_+SUPPORT_93 | 13 | Finder | 34.51.7.012.4010 | 34.51.7.012.4010
Relais 1RT, 12Vdc, série 40.61.6 (bistable), Rc=900R, Sw:250Vac/16A, Ron=? (AgSnO2) | K3, K4, K5, K6, K8, K9, K18, K19 | RELAY_FINDER_40.61_+SUPPORT_95 | 8 | Finder | 40.61.6.012.4000 | 40.61.6.012.4000
Inductance bobinée CMS, 10uH +/- 10%, I=1.19A, Rdc=0.095R, SRF=40MHz, -40/+85°C | L1 | SELF_WE-TPC_4.8x4.78_(type4828) | 1 | Wurth Elektronik | 744043100 | 10uH/1.19A
Inductance à ferrite multicouches CMS, imp=600R@100MHz, +/-25%, Rdc=100mR, I=2A | L2 | 1206_ReflowSoldering_FERRITE | 1 | Wurth Elektronik | 74279218 | 600R/100MHz
Common Mode Filters / Chokes WE-SL5 Bifilar 2x1000uH 950mA | L3 | 744272102 | 1 | Wurth Elektronik | 744272102 | 744272102
Quartz CMS série HCM49 (équiv HC49/US), -10/+60°C, +/-30ppm, 18pF | Q1 | QUARTZ_HC49_11.5X5_CMS | 1 | Citizen | HCM49 20.000MABJ-UT | 20MHz
Résistance CMS 0805, 0.125W, 1%, 100ppm, 150V | R1, R3, R92 | 0805_ReflowSoldering_RES | 3 | Welwyn | WCR0805-R005JI | 0R
Résistance CMS 0805, 0.125W, 1%, 100ppm, 150V | R2 | 0805_ReflowSoldering_RES | 1 | Yageo | RC0805FR-079K1L | 9.1K
Résistance CMS 0805, 0.125W, 1%, 100ppm, 150V | R4 | 0805_ReflowSoldering_RES | 1 | Yageo | C0805FR-0747KL | 47K
Résistance CMS 0805, 0.125W, 1%, 100ppm, 150V | R5, R6, R7, R8, R9, R14, R15, R20, R25, R26, R27, R32, R36, R38, R39, R43, R44, R45, R48, R49, R52, R53, R56, R57, R60, R61, R63, R65, R66, R69, R70, R71, R72, R75, R78, R81, R84, R85, R88, R89, R91 | 0805_ReflowSoldering_RES | 41 | Yageo | RC0805FR-0710KL | 10K
Résistance CMS 0805, 0.125W, 1%, 100ppm, 150V | R10, R12, R16, R18, R21, R23, R28, R30, R33, R35, R40, R47, R51, R55, R59, R64, R68, R74, R77, R80, R83, R87 | 0805_ReflowSoldering_RES | 22 | Yageo | RC0805FR-0722KL | 22K
Résistance CMS 0805, 0.125W, 1%, 100ppm, 150V | R11, R13, R17, R19, R22, R24, R29, R31, R34, R37, R41, R46, R50, R54, R58, R62, R67, R73, R76, R79, R82, R86 | 0805_ReflowSoldering_RES | 22 | Yageo | RC0805FR-076K8L | 6.8K
Résistance CMS 0805, 0.125W, 1%, 100ppm, 150V | R42, R90 | 0805_ReflowSoldering_RES | 2 | Vishay | CRCW08051K00FKEA | 1K
Suppor série 93 pour relais Finder séries 34, 250V/6A, Bleu | SUP_K1, SUP_K2, SUP_K7, SUP_K10, SUP_K11, SUP_K12, SUP_K13, SUP_K14, SUP_K15, SUP_K16, SUP_K17, SUP_K20, SUP_K21 | RELAY-SUPPORT_FINDER_SERIE93 | 13 | Finder | 93.11 | 93.11
Suppor série 95 pour relais Finder séries 40, 250V/10A, Bleu, sans Etrier | SUP_K3, SUP_K4, SUP_K5, SUP_K6, SUP_K8, SUP_K9, SUP_K18, SUP_K19 | RELAY-SUPPORT_FINDER_SERIE95 | 8 | Finder | 95.15.2 | 95.15.2
Transistor MOSN logique, Vdss=30V, Id=2A, Rdson=0.12R, CMS | T1, T2, T3, T4, T5, T6, T7, T8, T9, T10, T11, T12, T13, T14, T15, T16, T17, T18, T19, T20, T21, T22, T23, T24, T25, T26, T27, T28, T29, T30 | SOT23_3L_ReflowSoldering | 30 | Zetex | ZXMN3A01F | ZXMN3A01F
Régulateur ajustable step down, 0.8~20V, 1A, Vin=3~20V, -40/+125°C, CMS | U1 | SOT23_6L | 1 | National Semiconductor | LMR12010YMK | LMR12010YMK
Carte gradateur | U2 | SI943C_REV_A | 1 | Valentinéa | SC943-0C | SC943-0C
Superviseur de Reset pour microcontrolleur 3.08V -Pin SOT-23, CMS | U3 | SOT23_3L_ReflowSoldering | 1 | ON | NCP803SN308T1G | NCP803SN308T1G
Microcontrôleur 8bit | U4 | QFP_064_E0,50_10X10MM | 1 | Microchip | PIC16F946-I/PT | PIC16F946-I/PT
Dual High-Speed 1.5A MOSFET Driver, CMS | U5 | SOIC_08_E1,27_L150_ReflowSoldering | 1 | Micrel | MIC4426YM | MIC4426YM
Varistance disque 275Vac, 350Vdc, 33J, Vbreak=430V@1mA, Vclamp=710V@10A, Ipeak=1200A | VR1 | VDR_Serie_820_d7_h13_e5mm | 1 | Wurth Elektronik | 820572711 | 820572711